## Hardware Components
Item | Supplier | Supplier Part # | Manufacturer | Manufacturer Part # | Qty | Notes | Unit Cost | Extended Cost
18-8 Ss Flat Head Phillips Machine Screw, Black Oxide Finish, 6-32 Thread, 3/8" Length | McMaster | 96640A115 |  |  | 8 | Fasten Lid | 0.0641 | 0.5128
Thread-Forming 18-8SS Screw for Brittle Plastic | McMaster | 97349A210 |  |  | 2 | Set Screw | 0.0668 | 0.1336
Self-Lock Mushroom-Head Fastener, 1" Wide x 2" Long, Black Rectangle with Super Adhesive Back | McMaster | 87535K63 |  |  | 1 | Velcro | 1.636 | 1.636
Rubber pads | Amazon | 797734857047 |  | AHW071 | 4 | Pads for bottom of case | 0.0749 | 0.2996
18-8 Stainless Steel, 2-28 Thread, 1/4" Length | McMaster | 99461A715 |  |  | 3 | PCB Screw | 0.2248 | 0.6744
Weather-Resistant Foam Tape, 1" Width X 5 Yards Length, .063" Thick, Black | McMaster | 76545A92 |  |  | 2in | Adheisve Foam to hold battery | 1.8067 | 1.8067
Li-ion Battery 1500mAh or greater, 3.7V | SparkFun | PRT-08483 | Unionfortune | 585460 | 1 | Battery | 12.95 | 12.95
Temperature Sensor Probe | SparkFun | SEN-11050 | Dallas Semiconductor | DS18B20 | 1 |  | 9.95 | 9.95
Audio Plug 3.5mm | SparkFun | COM-11143 |  |  | 1 |  | 0.5 | 0.5
1' USB Cables | Amazon | B002L5ZEYY | StarTech | UUSBHAUB1 | 1 |  | 3.99 | 3.99
32.4531

## Assembly
Item | Manufacturer/Supplier | Notes | Cost/Unit
PCB | Advanced Circuits |  | 24.144
PCB Assembly | Reliance |  | 85.43
Hardware |  |  | 32.4531
Enclosure | ProtoTech |  | 112.75
Labor |  | 60 minutes | 223.75
Total |  |  | 478.5271